## Ark1
MARPOL Annex | Spec. | Type of waste | Comments | Pallets | Compressed bales | Compressed bales on pallets | Bigbags | Bigbags on pallets | Clear plastic bags | Clear plastic bags on pallets | 120L plastic barrels on pallets | 200L plastic barrels on pallets2 | IBC Container | Small containers | Tanker truck
Annex I - Waste oils | Other (Please specify) | Grease trap |  | FALSE | FALSE | FALSE | FALSE | FALSE | FALSE | FALSE | TRUE | TRUE | TRUE | FALSE | TRUE
Annex I - Waste oils | Sludge | Oily residues, oily bilge water, oily tank washings water |  | FALSE | FALSE | FALSE | FALSE | FALSE | FALSE | FALSE | FALSE | FALSE | FALSE | FALSE | TRUE
Annex II Noxious Liquid Substances | Category X: Noxious Liquid Substances | Minor hazard discharged from tank cleaning or deballasting operation |  | FALSE | FALSE | FALSE | FALSE | FALSE | FALSE | FALSE | FALSE | FALSE | FALSE | FALSE | TRUE
Annex II Noxious Liquid Substances | Category Y: Noxious Liquid Substances | Hazard discharged from tank cleaning or deballasting operation |  | FALSE | FALSE | FALSE | FALSE | FALSE | FALSE | FALSE | FALSE | FALSE | FALSE | FALSE | TRUE
Annex II Noxious Liquid Substances | Category Z: Noxious Liquid Substances | Major hazard discharged from tank cleaning or deballasting operation |  | FALSE | FALSE | FALSE | FALSE | FALSE | FALSE | FALSE | FALSE | FALSE | FALSE | FALSE | TRUE
Annex II Noxious Liquid Substances | Other Substances | Exhause cleaning water. Scrubber cleaning water. |  | FALSE | FALSE | FALSE | FALSE | FALSE | FALSE | FALSE | FALSE | FALSE | FALSE | FALSE | TRUE
Annex VI - Air pollution | Exhaust gas-cleaninig residues | Dry Exhaust gas cleaning residues |  | FALSE | FALSE | FALSE | FALSE | FALSE | FALSE | FALSE | TRUE | TRUE | FALSE | FALSE | FALSE
Annex VI - Air pollution | Ozone-depleting substances and equipment containing such substances |  | On pallets secured for transport. | TRUE | FALSE | FALSE | FALSE | FALSE | FALSE | FALSE | FALSE | FALSE | FALSE | FALSE | FALSE
Annex V -Waste | A. Plastics | PET plastics | Empty Drinking bottels | FALSE | TRUE | TRUE | TRUE | TRUE | FALSE | TRUE | FALSE | FALSE | FALSE | FALSE | FALSE
Annex V -Waste | A. Plastics | Hard plastics | General hardplastic | FALSE | TRUE | TRUE | TRUE | TRUE | FALSE | TRUE | FALSE | FALSE | FALSE | FALSE | FALSE
Annex V -Waste | A. Plastics | Soft plastics | Wrap from pallets (LDPE) | FALSE | TRUE | TRUE | TRUE | TRUE | FALSE | TRUE | FALSE | FALSE | FALSE | FALSE | FALSE
Annex V -Waste | B. Food Waste | Food waste | Bigbags with waterprofe line. If the ship is unable to deliver in bigbags notify the port ahead of time, the food container can be moved up next to the ship. | FALSE | FALSE | FALSE | TRUE | FALSE | TRUE | FALSE | FALSE | FALSE | FALSE | FALSE | FALSE
Annex V -Waste | C. Dometic waste | Metals | The port have to be notified prior to arrival, if the ship is going to offload large engine parts. | FALSE | FALSE | FALSE | FALSE | TRUE | FALSE | FALSE | FALSE | FALSE | FALSE | FALSE | FALSE
Annex V -Waste | C. Dometic waste | Glass | Bottles, Glass jars and general domestic glass | FALSE | FALSE | FALSE | FALSE | TRUE | FALSE | FALSE | FALSE | FALSE | FALSE | FALSE | FALSE
Annex V -Waste | C. Dometic waste | Mirrors, window and safety glass. | On pallets secured for transport. | TRUE | FALSE | FALSE | FALSE | FALSE | FALSE | FALSE | FALSE | FALSE | FALSE | FALSE | FALSE
Annex V -Waste | C. Dometic waste | Porcelain |  | FALSE | FALSE | FALSE | FALSE | TRUE | FALSE | FALSE | FALSE | FALSE | FALSE | FALSE | FALSE
Annex V -Waste | C. Dometic waste | Cardboard | The cardboard has to be dry, no food contaminant, no plastic.Loose cardboard on pallets secured for transport. | TRUE | FALSE | TRUE | FALSE | FALSE | FALSE | FALSE | FALSE | FALSE | FALSE | FALSE | FALSE
Annex V -Waste | C. Dometic waste | Textiles, Mattresses | The port have to be notified ahead of time, if large quantity of mattresses are to be delivered. | TRUE | FALSE | FALSE | TRUE | FALSE | FALSE | FALSE | FALSE | FALSE | FALSE | FALSE | FALSE
Annex V -Waste | D. Cooking oil | Cooking oil |  | FALSE | FALSE | FALSE | FALSE | FALSE | FALSE | FALSE | FALSE | FALSE | TRUE | TRUE | FALSE
Annex V -Waste | E. Incinerator ashes | Incinerator ash |  | FALSE | FALSE | FALSE | FALSE | TRUE | FALSE | FALSE | FALSE | FALSE | FALSE | FALSE | FALSE
Annex V -Waste | F. Operational Wastes | Oil filters, oliy rags | Bigbags with oilproof liner | FALSE | FALSE | FALSE | FALSE | TRUE | FALSE | TRUE | FALSE | FALSE | FALSE | FALSE | FALSE
Annex V -Waste | F. Operational Wastes | Empty paint cans, IBC tanks 1m3 | Empty | TRUE | FALSE | FALSE | TRUE | TRUE | FALSE | FALSE | FALSE | FALSE | FALSE | FALSE | FALSE
Annex V -Waste | F. Operational Wastes | Paint, solvents and cleaning materials | Sealed packaging. Warning labels visible/substances identifiable | TRUE | FALSE | FALSE | FALSE | FALSE | FALSE | FALSE | FALSE | FALSE | FALSE | FALSE | FALSE
Annex V -Waste | F. Operational Wastes | Spray Cans |  | TRUE | FALSE | FALSE | TRUE | TRUE | FALSE | FALSE | FALSE | FALSE | FALSE | FALSE | FALSE
Annex V -Waste | F. Operational Wastes | Pallets, dunnage and packing material | All palettes generator from ships provisions in port will be removed for an extra fee. | TRUE | FALSE | FALSE | FALSE | FALSE | FALSE | FALSE | FALSE | FALSE | FALSE | FALSE | FALSE
Annex V -Waste | F. Operational Wastes | Airfilters | On pallets secured for transport. | TRUE | FALSE | FALSE | FALSE | TRUE | FALSE | TRUE | FALSE | FALSE | FALSE | FALSE | FALSE
Annex V -Waste | F. Operational Wastes | Bio Solids | Bio-solids is an organic mixture of thermal dryed bio sludge and food waste in solid stage (not leaking – dry powder similar looking like, coffee powder) | FALSE | FALSE | FALSE | FALSE | TRUE | FALSE | FALSE | FALSE | FALSE | FALSE | FALSE | FALSE
Annex V -Waste | F. Operational Wastes | Medicine | UN approved packaging, | TRUE | FALSE | FALSE | FALSE | FALSE | FALSE | FALSE | TRUE | TRUE | TRUE | TRUE | FALSE
Annex V -Waste | G. Animal carcasses | Large quantitys of animal remains | Notify the port minimum 24h befor arrival | TRUE | FALSE | FALSE | FALSE | TRUE | FALSE | FALSE | FALSE | FALSE | FALSE | FALSE | FALSE
Annex V -Waste | I. E-waste | batteries |  | TRUE | FALSE | FALSE | FALSE | FALSE | FALSE | FALSE | FALSE | FALSE | FALSE | FALSE | FALSE
Annex V -Waste | I. E-waste | All types of electronic and electrical appliances |  | TRUE | FALSE | FALSE | FALSE | TRUE | FALSE | FALSE | FALSE | FALSE | FALSE | FALSE | FALSE
Annex V -Waste | I. E-waste | Light bulbs | Cardboard box | TRUE | FALSE | FALSE | FALSE | FALSE | FALSE | FALSE | FALSE | FALSE | FALSE | FALSE | FALSE
Annex V -Waste | I. E-waste | fluorescent tube | Cardboard box | TRUE | FALSE | FALSE | FALSE | FALSE | FALSE | FALSE | FALSE | FALSE | FALSE | FALSE | FALSE